## HORIZONTAL CURVE
DESIGN OF HORIZONTAL CURVE BY RADIAL OFFSET METHOD
INPUT
INPUT
Radius R= | 80 | M | 1 | RADIUS | 300 | m
OFFSET INTERVAL | 10 | M | 2 | INTERVAL | 10 | m
TABULATION VALUES
[6 empty] | OFFSET INTERVAL | OFFSET
[6 empty] | 0 | 0
[6 empty] | 10 | 0.16662
[6 empty] | 20 | 0.66593
[6 empty] | 30 | 1.4963
| OFFSET INTERVAL X | OFFSET IN M Ox |  |  |  | 40 | 2.6549
| 0 | 0 |  |  |  | 50 | 4.1381
| 10 | 0.62258 |  |  |  | 60 | 5.9412
| 20 | 2.4621 |  |  |  | 70 | 8.0584
| 30 | 5.44 |  |  |  | 80 | 10.4835
| 40 | 9.4427 |  |  |  | 90 | 13.2092
| 50 | 14.3398 |  |  |  | 100 | 16.2278
| 60 | 20
| 70 | 26.3015
| 80 | 33.1371

## SUPER ELEVATION
DESIGN OF SUPER ELEVATION
| INPUT DATA |  |  |  | IF((C14<=0.07),"calculated super elevation may be adapted","friction of coeffient found to be more than 0.15")
1 | DESIGN SPEED(km/h) (V) | 100 | 27.7778 | m/s
2 | RADIUS OF THE CURVE (R) | 250 | m |  | IF((C15<0.15),"maximum super elevation of 0.07 may also be adapted","allowable velocity is to be checked for adequacy")
IF((C16<=D8),"Design is adequate","Allowable velocity is less than design speed,therefore control measures are recommended")
OUT PUT GENERATED
1 | SUPER ELEVATION REQUIRED FOR 75% DESIGN SPEED (e) | 0.17697 | <=0.07 |  | ((0.75*D8)^2)/(9.81*C9)
2 | THE FRICTIONAL CO-EFFICIENT OF SUPER ELEVATION(f) | 0.24462 | <=0.15 |  | ((D8^2)/(9.81*C9))-0.07
3 | ALLOWABLE VELOCITY (Va) | 23.2282 | m/s |  | SQRT(0.22*9.81*C9)
|  | 83.6216 | km/h
DESIGN DETAILS
FRICTION OF COEFFICIENT FOUND TO BE MORE THAN 0.15
ALLOWABLE VELOCITY IS TO BE CHECKED FOR ADEQUECY
Allowable velocity is less than design speed,therefore control measures are recommended

## EARTH WORK CALCULATION
[6 empty] | USN 3BR21CV001 | BAHARATH
EARTH WORK CALCULATION
INPUT DATA
1 | FORMATION LEVEL @ ch 1 | 105 | m
2 | BREADTH OF FORMATION(B) | 10 | m
3 | LENTH OF CHAIN(L) | 25 | m
4 | SIDE SLOPE(S) 1: | 2
5 | RISING GRADIENT 1 IN 100 | 100
6 | AREA(A) | B*Dm+S(Dm)^2
| QTY | A*L
TABULATION
| CHAINGE | DISTANCE | RL OF GL | RL OF FL | DEPTH | MEAN DEPTH(Dm) | AREA(A) | QTY
| 1 | 0 | 104.2 | 105 | 0.8 | 0 | 0 | 0
| 2 | 30 | 104.8 | 105.3 | 0.5 | 0.65 | 7.345 | 183.625
| 3 | 60 | 104.6 | 105.6 | 1 | 0.75 | 8.625 | 215.625
| 4 | 90 | 104.3 | 105.9 | 1.6 | 1.3 | 16.38 | 409.5
| 5 | 120 | 105 | 106.2 | 1.2 | 1.4 | 17.92 | 448
| 6 | 150 | 104.5 | 106.5 | 2 | 1.6 | 21.12 | 528
| 7 | 180 | 105.2 | 106.8 | 1.6 | 1.8 | 24.48 | 612
| 8 | 210 | 105.6 | 107.1 | 1.5 | 1.55 | 20.305 | 507.625
[7 empty] | TOTAL QTY | 2904.375 | m3

## SINGLY REINFORCED BEAM
DESIGN OF SINGLY REINFORCED BEAM
INPUT
| SPAN OF THE BEAM L = | 6 | M | 6000 | mm
| WIDTH OF BEAM b = | 0.3 | M | 300 | mm
| SUPER IMPOSED LOAD = LL | 12 | KN/m
| BEARING | 0.38 | m | 380 | mm
MATERIALS :- M20 CONCRETE & FE 415 STEEL
| Fck= | 20 | N/mm^2
| Fy = | 415 | N/mm^2
1 | OVERALL DIMENSION OF THE BEAM
| DEPTH OF THE BEAM L/20 OF SPAN =d | 300 | MM | 0.3 | M
| OVERALL DEPTH (D) = d+50 | 350 | MM | 0.35 | M
2 | EFFECTIVE SPAN OF BEAM (Leff)
| MIN OF (a) CLEAR SPAN +d (b) CLEAR SPAN + BEARING = | 6.3 | m | 6300 | mm
3 | DESIGN OF MOMENT (Mn) & SHEAR (Vn)
| SELF WEIGHT OF BEAM = b*D*DENSITY | 2.625 | Kn/m
| DESIGN LOAD FOR STRENGTH CONSIDERATION (Wu)=1.5(SW+LL) | 21.9375 | Kn/m
| DESIGN MOMENT (Mu)= (Wu*Leff^2)/8 | 108.8374 | KN -m
| DESIGN SHEAR (Vu) = (Wu*Leff)/2 | 69.1031 | KN
4 | AREA OF MAIN REINFORCEMENT (Ast)
| CO EFFICIENT OF Ast^2(a) | 1
| CO EFFICIENT OF Ast (b) =(b*d*fck)/fy | 4337.3494
| CONSTANT TERM ( c ) =(Mu*b*fck)/0.87fy^2 | 4358269.1798 |  |  |  | 4358269.1798
| Ast (area of steel ) = (b-sqrt(b^2-4ac))/2a | 1581.4092 | mm^2 |  |  | 1581.4092
| ASSUME OF DIAMETER OF BARS | 16 | mm
| PROVIDE NO OF ABOVE DIA OF BARS | 8
5 | DESIGN OF SHEAR REINFORCEMENT
| NOMINAL SHEAR STRESS (toe v) | 0.76781 | N/mm^2
| PERCENTAGE OF STEEL (Pt) | 1.5061 | %
| ENTER PER SHEAR FOR THE % OF STEEL (FROM T-19 OF IS456 -2000(toe c) | 0.72 | N/mm^2
| SHEAR TO BE RESISTED BY REINFORCEMENT (Vus) | 4303.125 | N
| USING 8mm 2-legged stirupes the spacing is (S) IN mm C/C | 2530.8173 | mm | ASV | 100.544
| PROVIDE THE SPACING (S) = | 225 | mm

## DRB
DESIGN OF DOUBLY REINFORCED BEAM
INPUT
|  | SPAN OF THE BEAM L = | 8 | M | 8000 | mm
|  | WIDTH OF BEAM b = | 0.3 | M | 300 | mm
|  | SUPER IMPOSED LOAD = LL | 35 | KN/m
|  | BEARING | 0.38 | m | 380 | mm
|  | EFFECTIVE COVER = | 50 | MM
MATERIALS :- M20 CONCRETE & FE 415 STEEL
|  | Fck= | 20 | N/mm^2
|  | Fy = | 415 | N/mm^2
| 1 | OVERALL DIMENSION OF THE BEAM
|  | DEPTH OF THE BEAM L/20TH OF SPAN = | 400 | mm
|  | VALUE OF EFFECTIVE DEPTH (d) = | 400 | mm | 0.4 | m
|  | OVERALL DEPTH (D) = d+50 | 450 | mm | 0.45 | m
| 2 | EFFECTIVE SPAN OF BEAM (Leff)
|  | MIN OF (a) CLEAR SPAN +d (b) CLEAR SPAN + BEARING = | 8.38 | m | 8380 | mm
| 3 | DESIGN OF MOMENT (Mn) & SHEAR (Vn)
|  | SELF WEIGHT OF BEAM = b*D*DENSITY=SW | 3.375 | Kn/m
|  | DESIGN LOAD FOR STRENGTH CONSIDERATION(Wu)=1.5(SW+LL) | 57.5625 | Kn/m
|  | DESIGN MOMENT (Mu)= (Wu*Leff^2)/8 | 505.2865 | KN -m
|  | DESIGN SHEAR (Vu) = (Wu*Leff)/2 | 241.1869 | KN
|  | Mu lim | 132480000 | N-mm | 132.48 | KN-M | 0.138*fck*b*d^2
Mu>Mulim
THE BEAMIS DESIGN AS A DOUBLY REINFORCED BEAM
| 4 | AREA OF COMPRESSION REINFORCEMENT (Asc)
|  | fsc=0.87xfy | 361.05 | N/mm^2
|  | Asc= | 2950.1771 | mm^2
|  | ASSUME DIA OF BAR | 16 | mm
|  | NO OF BARS= | 15
| 5 | AREA OF TENSION STEEL (Ast)
|  | Xumax= | 192 | mm
|  | Ast1 corresponding to SRB = | 1148.6498 | mm^2
|  | Ast2= | 2950.1771 | mm^2
|  | Ast= | 4098.8269 | mm^2
|  | ASSUME DIA OF BAR = | 25 | mm
|  | NO OF BARS = | 9
| 6 | DESIGN OF SHEAR REINFORCEMENT
|  | NOMINAL SHEAR STRESS | 2.0099 | N/mm^2
|  | Ast @ support = | 1472.8125 | mm^2
|  | PERCENTAGE OF STEEL (Pt) | 1.2273 | %
|  | ENTER PER SHEAR FOR THE % OF STEEL (FROM T-19 OF IS456 -2000 | 0.56 | N/mm^2
|  | MAX SHEAR STRESS FROM TABLE - 20 | 2.8 | N/mm^2 |  | Dia of bar = | 8
|  | SHEAR TO BE RESISTED BY REINFORCEMENT (Vus) | 173986.875 | N |  | Asv = | 100.544
|  | USING 8mm 2-legged stirupes the spacing is (S) IN mm C/C | 83 | mm
|  | PROVIDE THE SPACING (S) = | 83 | mm

## OWS
DESIGN OF ONE WAY SLAB
INPUTS
| ASSUME BEARING = | 200 | mm | 0.2 | m
| LIVE LOAD = | 3 | Kn/m^2
| CLEAR SPAN = | 3 | m | 3000 | mm
| C/C DISTANCE B/W BEARING = | 3.2 | m | 3200 | mm
| EFFECTIVE COVER = | 20 | mm
| FLOOR FINISH= | 1.2 | Kn/m^2
MATERIALS :- M20 CONCRETE & FE 415 STEEL
| Fck= | 15 | N/mm^2
| Fy = | 250 | N/mm^2
THICKNESS OF SLAB
| OVERALL DEPTH (d) = (L/20) | 160 | mm | 0.16 | m
| PROVIDING OVERALL DEPTH (D) = | 180 | mm | 0.18 | m
EFFECTIVE SPAN (Leff)
| C/C DISTANCE B/W BEARING = (CLEAR SPAN +BEARING) | 3.2 | m
| CLEAR SPAN +EFFECTIVE DEPTH =(CLEAR SPAN+d) | 3.16 | m
| THEREFORE EFFECTIVE LENGTH = | 3.16 | m | 3160 | mm
DESIGN OF LOAD (Wu) & MOMENT (Mu)
| SELF WEIGTH OF SLAB = (BDƪ) | 4.5 | KN/m^2
| LIVE LOAD = (DATA) | 3 | KN/m^2
| FLOOR FINISH =(DATA) | 1.2 | KN/m^2 |  |  | ƪ
| DESIGN LOAD/m CONSIERATION (Wu) =1.5*(SW+LL+FF) | 13.05 | KN/m
| FACTORED MOMENT (Mu) =(Wu*Leff^2)/8 | 16.289 | KN-m
AREA OF MAIN REINFORCEMENT (Ast)
| CO EFFICIENT OF Ast^2(a) | 1
| CO EFFICIENT OF Ast (b) =(b*d*fck)/fy | 9600
| CONSTANT TERM ( c ) =(Mu*b*fck)/0.87fy^2 | 4493520
| Ast (area of steel ) = (b-SQRT(b^2-4ac))/2a | 493.4376 | mm^2
| ASSUME OF DIAMETER OF BARS | 10 | mm
| SPACING OF MAIN BARS = S=1000ast/AST | 159.1893 | mm
DISTRIBUTION REINFORCEMENT
| Ast MIN = 0.15%*B*D | 270 | mm^2
| ASSUME OF DIAMETER OF BARS | 8 | mm
| AREA OF ONE BAR ast | 50.272 | mm^2
| SPACING OF BARS = S= | 186 | mm

## TWS
DESIGN OF TWO WAY SLAB
INPUTS
| ASSUME BEARING = | 230 | mm | 0.23 | m
| LIVE LOAD = | 2 | Kn/m^2
| FLOOR FINISH= | 1 | Kn/m^2
| CLEAR SPAN = Lx= | 4 | m | 4000 | mm
| Ly= | 5 | m | 5000 | mm
| EFFECTIVE COVER = | 25 | mm
MATERIALS :- M20 CONCRETE & FE 415 STEEL
| Fck= | 20 | N/mm^2
| Fy = | 415 | N/mm^2
THICKNESS OF SLAB
| EFFECTIVE DEPTH =L/28 | 142.8571 | mm
| ASSUME EFFECTIVE DEPTH OF SLAB d= | 140 | mm | 0.14 | m
| OVERAL DEPTH D=d+eff cover | 165 | mm | 0.165 | m
EFFECTIVE SPAN (Leff x)
| C/C DISTANCE B/W BEARING = (CLEAR SPAN +BEARING) | 4.23 | m
| CLEAR SPAN +EFFECTIVE DEPTH =(CLEAR SPAN+d) | 4.14 | m
| THEREFORE EFFECTIVE LENGTH = | 4.14 | m | 4140 | mm
DESIGN LOAD CALCULATION(Wu)
| SELF WEIGTH OF SLAB =(BDƪ) | 4.125 | Kn/m
| LIVE LOAD =(DATA) | 2 | Kn/m
| FLOOR FINISH =(DATA) | 1 | Kn/m^2
| DESIGN LOAD/m CONSIERATION (Wu) =1.5*(SF+LL+FF) | 10.6875 | Kn/m
MOMENT CALCULATION (Mu)
| ly/lx= | 1.25
| HENCE ITS TWO WAY SLAB |  |  |  |  | ą
FROM TABLE 27 OF REFER IS 456 -2000 P -91
| BENDING MOMENT COEFFICIENTS IN ALFHA x | 0.0885
| ALFHA y | 0.057
| Mux= (ALFHA x * Wu *lx^2) | 16.2114 | KN-m
| Muy=(ALFHA y * Wu *lx^2) | 10.4412 | KN-m
MAIN REINFORCEMENT ALONG SHORTER SPAN(ASTx)
| CO EFFICIENT OF Ast^2(a) | 1
| CO EFFICIENT OF Ast (b) =(b*d*fck)/fy | 6746.988
| CONSTANT TERM ( c ) =(Mu*b*fck)/0.87fy^2 | 2163887.2616
| Ast (area of steel ) = (b-squt(b^2-4ac))/2a | 371.1107 | mm^2
| ASSUME OF DIAMETER OF BARS | 10 | mm
| SPACING OF MAIN BARS = S= | 211 | mm
MAIN REINFORCEMENT ALONG LONGER SPAN(ASTy)
| CO EFFICIENT OF Ast^2(a) | 1
| CO EFFICIENT OF Ast (b) =(b*d*fck)/fy | 6746.988
| CONSTANT TERM ( c ) =(Mu*b*fck)/0.87fy^2 | 1393690.1007
| Ast (area of steel ) = (b-squt(b^2-4ac))/2a | 358.6803 | mm^2
| ASSUME OF DIAMETER OF BARS | 10 | mm
| SPACING OF MAIN BARS = S= | 218 | mm

## Sheet1
DESIGN OF DOUBLY REINFORCED BEAM
INPUT
| SPAN OF THE BEAM L = | 8 | M | 8000 | mm
| WIDTH OF BEAM b = | 0.3 | M | 300 | mm
| SUPER IMPOSED LOAD = LL | 35 | KN/m
| BEARING | 0.38 | m | 380 | mm
| COVER d' | 50 | MM
MATERIALS :- M20 CONCRETE & FE 415 STEEL
| Fck= | 20 | N/mm^2
| Fy = | 415 | N/mm^2
1 | OVERALL DIMENSION OF THE BEAM
| DEPTH OF THE BEAM L/20 OF SPAN =d | 400 | MM | 0.4 | M
| OVERALL DEPTH (D) = d+d' | 450 | MM | 0.45 | M
2 | EFFECTIVE SPAN OF BEAM (Leff)
| MIN OF (a) CLEAR SPAN +d (b) CLEAR SPAN + BEARING = | 8.38 | m | 8380 | mm
3 | DESIGN OF MOMENT (Mn) & SHEAR (Vn)
| SELF WEIGHT OF BEAM = b*D*DENSITY=SW | 3.375 | Kn/m
| DESIGN LOAD FOR STRENGTH CONSIDERATION (Wu)=1.5(SW+LL) | 57.5625 | Kn/m
| DESIGN MOMENT (Mu)= (Wu*Leff^2)/8 | 505.2865 | KN -m
| DESIGN SHEAR (Vu) = (Wu*Leff)/2 | 241.1869 | KN
| Mu lim | 132480000 | N-MM | 132.48 | KN-M
Mu lim<Mu
Hence the beam is desgin as DRB
4 | AREA OF COMPERSSION REINFORCEMENT (Asc)
5 | DESIGN OF SHEAR REINFORCEMENT
| NOMINAL SHEAR STRESS (toe v) | 2.0099 | N/mm^2
| PERCENTAGE OF STEEL (Pt) | 0 | %
| ENTER PER SHEAR FOR THE % OF STEEL (FROM T-19 OF IS456 -2000(toe c) | 0.72 | N/mm^2
| SHEAR TO BE RESISTED BY REINFORCEMENT (Vus) | 154786.875 | N
| USING 8mm 2-legged stirupes the spacing is (S) IN mm C/C | 93.81 | mm | ASV | 100.544
| PROVIDE THE SPACING (S) = | 93 | mm