## TWS
DESIGN OF TWO WAY SLAB
INPUTS
| ASSUME BEARING = | 230 | mm | 0.23 | m
| LIVE LOAD = | 2 | Kn/m^2
| FLOOR FINISH= | 1 | Kn/m^2
| CLEAR SPAN = Lx= | 4 | m | 4000 | mm
| Ly= | 5 | m | 5000 | mm
| EFFECTIVE COVER = | 25 | mm
MATERIALS :- M20 CONCRETE & FE 415 STEEL
| Fck= | 20 | N/mm^2
| Fy = | 415 | N/mm^2
THICKNESS OF SLAB
| EFFECTIVE DEPTH =L/28 | 142.8571 | mm
| ASSUME EFFECTIVE DEPTH OF SLAB d= | 140 | mm | 0.14 | m
| OVERAL DEPTH D=d+eff cover | 165 | mm | 0.165 | m
EFFECTIVE SPAN (Leff x)
| C/C DISTANCE B/W BEARING = (CLEAR SPAN +BEARING) | 4.23 | m
| CLEAR SPAN +EFFECTIVE DEPTH =(CLEAR SPAN+d) | 4.14 | m
| THEREFORE EFFECTIVE LENGTH = | 4.14 | m | 4140 | mm
DESIGN LOAD CALCULATION(Wu)
| SELF WEIGTH OF SLAB =(BDƪ) | 4.125 | Kn/m
| LIVE LOAD =(DATA) | 2 | Kn/m
| FLOOR FINISH =(DATA) | 1 | Kn/m^2
| DESIGN LOAD/m CONSIERATION (Wu) =1.5*(SF+LL+FF) | 10.6875 | Kn/m
MOMENT CALCULATION (Mu)
| ly/lx= | 1.25
| HENCE ITS TWO WAY SLAB |  |  |  |  | ą
FROM TABLE 27 OF REFER IS 456 -2000 P -91
| BENDING MOMENT COEFFICIENTS IN ALFHA x | 0.0885
| ALFHA y | 0.057
| Mux= (ALFHA x * Wu *lx^2) | 16.2114 | KN-m
| Muy=(ALFHA y * Wu *lx^2) | 10.4412 | KN-m
MAIN REINFORCEMENT ALONG SHORTER SPAN(ASTx)
| CO EFFICIENT OF Ast^2(a) | 1
| CO EFFICIENT OF Ast (b) =(b*d*fck)/fy | 6746.988
| CONSTANT TERM ( c ) =(Mu*b*fck)/0.87fy^2 | 2163887.2616
| Ast (area of steel ) = (b-squt(b^2-4ac))/2a | 371.1107 | mm^2
| ASSUME OF DIAMETER OF BARS | 10 | mm
| SPACING OF MAIN BARS = S= | 211 | mm
MAIN REINFORCEMENT ALONG LONGER SPAN(ASTy)
| CO EFFICIENT OF Ast^2(a) | 1
| CO EFFICIENT OF Ast (b) =(b*d*fck)/fy | 6746.988
| CONSTANT TERM ( c ) =(Mu*b*fck)/0.87fy^2 | 1393690.1007
| Ast (area of steel ) = (b-squt(b^2-4ac))/2a | 358.6803 | mm^2
| ASSUME OF DIAMETER OF BARS | 10 | mm
| SPACING OF MAIN BARS = S= | 218 | mm