## DRB
DESIGN OF DOUBLY REINFORCED BEAM
INPUT
|  | SPAN OF THE BEAM L = | 8 | M | 8000 | mm
|  | WIDTH OF BEAM b = | 0.3 | M | 300 | mm
|  | SUPER IMPOSED LOAD = LL | 35 | KN/m
|  | BEARING | 0.38 | m | 380 | mm
|  | EFFECTIVE COVER = | 50 | MM
MATERIALS :- M20 CONCRETE & FE 415 STEEL
|  | Fck= | 20 | N/mm^2
|  | Fy = | 415 | N/mm^2
| 1 | OVERALL DIMENSION OF THE BEAM
|  | DEPTH OF THE BEAM L/20TH OF SPAN = | 400 | mm
|  | VALUE OF EFFECTIVE DEPTH (d) = | 400 | mm | 0.4 | m
|  | OVERALL DEPTH (D) = d+50 | 450 | mm | 0.45 | m
| 2 | EFFECTIVE SPAN OF BEAM (Leff)
|  | MIN OF (a) CLEAR SPAN +d (b) CLEAR SPAN + BEARING = | 8.38 | m | 8380 | mm
| 3 | DESIGN OF MOMENT (Mn) & SHEAR (Vn)
|  | SELF WEIGHT OF BEAM = b*D*DENSITY=SW | 3.375 | Kn/m
|  | DESIGN LOAD FOR STRENGTH CONSIDERATION(Wu)=1.5(SW+LL) | 57.5625 | Kn/m
|  | DESIGN MOMENT (Mu)= (Wu*Leff^2)/8 | 505.2865 | KN -m
|  | DESIGN SHEAR (Vu) = (Wu*Leff)/2 | 241.1869 | KN
|  | Mu lim | 132480000 | N-mm | 132.48 | KN-M | 0.138*fck*b*d^2
Mu>Mulim
THE BEAMIS DESIGN AS A DOUBLY REINFORCED BEAM
| 4 | AREA OF COMPRESSION REINFORCEMENT (Asc)
|  | fsc=0.87xfy | 361.05 | N/mm^2
|  | Asc= | 2950.1771 | mm^2
|  | ASSUME DIA OF BAR | 16 | mm
|  | NO OF BARS= | 15
| 5 | AREA OF TENSION STEEL (Ast)
|  | Xumax= | 192 | mm
|  | Ast1 corresponding to SRB = | 1148.6498 | mm^2
|  | Ast2= | 2950.1771 | mm^2
|  | Ast= | 4098.8269 | mm^2
|  | ASSUME DIA OF BAR = | 25 | mm
|  | NO OF BARS = | 9
| 6 | DESIGN OF SHEAR REINFORCEMENT
|  | NOMINAL SHEAR STRESS | 2.0099 | N/mm^2
|  | Ast @ support = | 1472.8125 | mm^2
|  | PERCENTAGE OF STEEL (Pt) | 1.2273 | %
|  | ENTER PER SHEAR FOR THE % OF STEEL (FROM T-19 OF IS456 -2000 | 0.56 | N/mm^2
|  | MAX SHEAR STRESS FROM TABLE - 20 | 2.8 | N/mm^2 |  | Dia of bar = | 8
|  | SHEAR TO BE RESISTED BY REINFORCEMENT (Vus) | 173986.875 | N |  | Asv = | 100.544
|  | USING 8mm 2-legged stirupes the spacing is (S) IN mm C/C | 83 | mm
|  | PROVIDE THE SPACING (S) = | 83 | mm