## SINGLY REINFORCED BEAM
DESIGN OF SINGLY REINFORCED BEAM
INPUT
| SPAN OF THE BEAM L = | 6 | M | 6000 | mm
| WIDTH OF BEAM b = | 0.3 | M | 300 | mm
| SUPER IMPOSED LOAD = LL | 12 | KN/m
| BEARING | 0.38 | m | 380 | mm
MATERIALS :- M20 CONCRETE & FE 415 STEEL
| Fck= | 20 | N/mm^2
| Fy = | 415 | N/mm^2
1 | OVERALL DIMENSION OF THE BEAM
| DEPTH OF THE BEAM L/20 OF SPAN =d | 300 | MM | 0.3 | M
| OVERALL DEPTH (D) = d+50 | 350 | MM | 0.35 | M
2 | EFFECTIVE SPAN OF BEAM (Leff)
| MIN OF (a) CLEAR SPAN +d (b) CLEAR SPAN + BEARING = | 6.3 | m | 6300 | mm
3 | DESIGN OF MOMENT (Mn) & SHEAR (Vn)
| SELF WEIGHT OF BEAM = b*D*DENSITY | 2.625 | Kn/m
| DESIGN LOAD FOR STRENGTH CONSIDERATION (Wu)=1.5(SW+LL) | 21.9375 | Kn/m
| DESIGN MOMENT (Mu)= (Wu*Leff^2)/8 | 108.8374 | KN -m
| DESIGN SHEAR (Vu) = (Wu*Leff)/2 | 69.1031 | KN
4 | AREA OF MAIN REINFORCEMENT (Ast)
| CO EFFICIENT OF Ast^2(a) | 1
| CO EFFICIENT OF Ast (b) =(b*d*fck)/fy | 4337.3494
| CONSTANT TERM ( c ) =(Mu*b*fck)/0.87fy^2 | 4358269.1798 |  |  |  | 4358269.1798
| Ast (area of steel ) = (b-sqrt(b^2-4ac))/2a | 1581.4092 | mm^2 |  |  | 1581.4092
| ASSUME OF DIAMETER OF BARS | 16 | mm
| PROVIDE NO OF ABOVE DIA OF BARS | 8
5 | DESIGN OF SHEAR REINFORCEMENT
| NOMINAL SHEAR STRESS (toe v) | 0.76781 | N/mm^2
| PERCENTAGE OF STEEL (Pt) | 1.5061 | %
| ENTER PER SHEAR FOR THE % OF STEEL (FROM T-19 OF IS456 -2000(toe c) | 0.72 | N/mm^2
| SHEAR TO BE RESISTED BY REINFORCEMENT (Vus) | 4303.125 | N
| USING 8mm 2-legged stirupes the spacing is (S) IN mm C/C | 2530.8173 | mm | ASV | 100.544
| PROVIDE THE SPACING (S) = | 225 | mm