## OWS
DESIGN OF ONE WAY SLAB
INPUTS
| ASSUME BEARING = | 200 | mm | 0.2 | m
| LIVE LOAD = | 3 | Kn/m^2
| CLEAR SPAN = | 3 | m | 3000 | mm
| C/C DISTANCE B/W BEARING = | 3.2 | m | 3200 | mm
| EFFECTIVE COVER = | 20 | mm
| FLOOR FINISH= | 1.2 | Kn/m^2
MATERIALS :- M20 CONCRETE & FE 415 STEEL
| Fck= | 15 | N/mm^2
| Fy = | 250 | N/mm^2
THICKNESS OF SLAB
| OVERALL DEPTH (d) = (L/20) | 160 | mm | 0.16 | m
| PROVIDING OVERALL DEPTH (D) = | 180 | mm | 0.18 | m
EFFECTIVE SPAN (Leff)
| C/C DISTANCE B/W BEARING = (CLEAR SPAN +BEARING) | 3.2 | m
| CLEAR SPAN +EFFECTIVE DEPTH =(CLEAR SPAN+d) | 3.16 | m
| THEREFORE EFFECTIVE LENGTH = | 3.16 | m | 3160 | mm
DESIGN OF LOAD (Wu) & MOMENT (Mu)
| SELF WEIGTH OF SLAB = (BDƪ) | 4.5 | KN/m^2
| LIVE LOAD = (DATA) | 3 | KN/m^2
| FLOOR FINISH =(DATA) | 1.2 | KN/m^2 |  |  | ƪ
| DESIGN LOAD/m CONSIERATION (Wu) =1.5*(SW+LL+FF) | 13.05 | KN/m
| FACTORED MOMENT (Mu) =(Wu*Leff^2)/8 | 16.289 | KN-m
AREA OF MAIN REINFORCEMENT (Ast)
| CO EFFICIENT OF Ast^2(a) | 1
| CO EFFICIENT OF Ast (b) =(b*d*fck)/fy | 9600
| CONSTANT TERM ( c ) =(Mu*b*fck)/0.87fy^2 | 4493520
| Ast (area of steel ) = (b-SQRT(b^2-4ac))/2a | 493.4376 | mm^2
| ASSUME OF DIAMETER OF BARS | 10 | mm
| SPACING OF MAIN BARS = S=1000ast/AST | 159.1893 | mm
DISTRIBUTION REINFORCEMENT
| Ast MIN = 0.15%*B*D | 270 | mm^2
| ASSUME OF DIAMETER OF BARS | 8 | mm
| AREA OF ONE BAR ast | 50.272 | mm^2
| SPACING OF BARS = S= | 186 | mm