## SUPER ELEVATION
DESIGN OF SUPER ELEVATION
| INPUT DATA |  |  |  | IF((C14<=0.07),"calculated super elevation may be adapted","friction of coeffient found to be more than 0.15")
1 | DESIGN SPEED(km/h) (V) | 100 | 27.7778 | m/s
2 | RADIUS OF THE CURVE (R) | 250 | m |  | IF((C15<0.15),"maximum super elevation of 0.07 may also be adapted","allowable velocity is to be checked for adequacy")
IF((C16<=D8),"Design is adequate","Allowable velocity is less than design speed,therefore control measures are recommended")
OUT PUT GENERATED
1 | SUPER ELEVATION REQUIRED FOR 75% DESIGN SPEED (e) | 0.17697 | <=0.07 |  | ((0.75*D8)^2)/(9.81*C9)
2 | THE FRICTIONAL CO-EFFICIENT OF SUPER ELEVATION(f) | 0.24462 | <=0.15 |  | ((D8^2)/(9.81*C9))-0.07
3 | ALLOWABLE VELOCITY (Va) | 23.2282 | m/s |  | SQRT(0.22*9.81*C9)
|  | 83.6216 | km/h
DESIGN DETAILS
FRICTION OF COEFFICIENT FOUND TO BE MORE THAN 0.15
ALLOWABLE VELOCITY IS TO BE CHECKED FOR ADEQUECY
Allowable velocity is less than design speed,therefore control measures are recommended